## Power Supply
Bill of Materials
Power Supply
Dimensions
Part | Package Size | Length | Width | Height | Unit Price | Price if ordering 1000 | Total for 1000 | Manufacturer Part # | Mouser or Digikey | Quantity | Total Price for 1 PS | Total Price for 1000 | Location on Schematic
10u Cap | 1206 | 3.2mm | 1.6mm | 1.5mm | 0.3 | 0.055 | 55 | C1206C106K9PACTU | M | 3 | 0.9 | 165 | C1, C7, C8
47n Cap | 603 | 1.6mm | 0.8mm | 0.8mm | 0.2 | 0.036 | 36 | C1608X7S2A473K | M | 1 | 0.2 | 36 | C2
100n Cap | 603 | 1.6mm | 0.8mm | 0.8mm | 0.03 | 0.007 | 7 | C1608Y5V1H104Z | M | 2 | 0.06 | 14 | C3, C6
1n Cap | 603 | 1.6mm | 0.8mm | 0.8mm | 0.03 | 0.006 | 6 | C1608X7R1H102M | M | 1 | 0.03 | 6 | C4
2.2n Cap | 603 | 1.6mm | 0.81mm | 0.9mm | 0.16 | 0.08 | 80 | 06035C222K4Z2A | M | 1 | 0.16 | 80 | C5
2A 30V Schottky Diode | SOD-123LF | 1.2mm | 0.85mm | 3.05mm | 0.55 | 0.169 | 169 | RB060M-30TR | M | 1 | 0.55 | 169 | D1
4.7u Inductor | IHPL-2020 | 6.5mm | 6.5mm | 4.8mm | 0.72 | 0.34 | 340 | SRR0604-4R7ML | M | 1 | 0.72 | 340 | L1
10K Resistor | 603 | .064mm | 0.032mm | .015mm | 1.1 | 0.472 | 472 | PAT0603E1002BST1 | M | 1 | 1.1 | 472 | R1
56K Resistor | 603 | 1.6mm | 0.8mm | 0.4mm | 1.6 | 0.37 | 370 | RG1608N-563-B-T1 | M | 1 | 1.6 | 370 | R2
10 Resistor | 603 | 1.6mm | 0.85mm | 0.45mm | 0.62 | 0.37 | 370 | TNPW060310R0BEEA | M | 2 | 1.24 | 740 | R3, R4
0.1 Resistor |  | 3.2mm | 1.6mm | 0.6mm | 0.3 | 0.121 | 121 | CRL1206-FW-R100ELF | M | 1 | 0.3 | 121 | R5
15K Resistor | 603 | 1.6mm | 0.85mm | 0.45mm | 0.1 | 0.072 | 72 | TNPW060315K0DEEA | M | 1 | 0.1 | 72 | R6
1.5K Resistor | 603 | 1.6mm | 0.85mm | 0.45mm | 0.79 | 0.47 | 470 | TNPW06031K50BEEN | M | 2 | 1.58 | 940 | R7, R8
LM25011 | MSSOP-EP 10 pin | 4.9mm | 2mm | .86mm | 4.86 | 2.835 | 2835 | LM25011MY/NOPB | D | 1 | 4.86 | 2835 | LM25011 (U1)
Transistor |  | 93.7 mm | 47.8 mm | 58.7 mm | 23.56 | 17.28 | 17280 | 166M18 | M | 1 | 23.56 | 17280
Diode for rectifier bridge |  | 54.5mm | 2.5mm | 1.27mm | 0.23 | 0.042 | 42 | 1N4004G | M | 4 | 0.92 | 168
1000pF Filter Cap |  | 31.5mm | 16mm | 16mm | 3.18 | 2.02 | 2020 | TVX1J102MCD | M | 1 | 3.18 | 2020
Total | For 1: | 41.06 | For 1000: | 25828

## E-Meter
E-Meter
Dimensions
Item | Vendor | Length | Width | Height | Unit Price | Price if ordering 1000 | Total for 1000 | Item Number | Quantity | Total Price for 1 Meter | Total for 1000 | Location on Schematic
LCD Display | SynchroSystems |  |  |  | 22.75 | 14 | 14000 | SCLBC | 1 | 22.75 | 14000 | U2 | **Log scale for tredline
Break Away Headers -- Straight | SparkFun |  |  |  | 2.5 | 2 | 2000 | PRT-00116 | 1 | 2.5 | 2000
LCD Graphic Display Modules & Accessories | Mouser | 4mm | 49.2mm | 47.6mm | 18.55 | 14 | 14000 | NHD-C160100DiZ-FSW-FBW | 1 | 18.55 | 14000 |  | **Exponential trendline, but not being used in final design
FFC / FPC Connectors | Mouser |  |  |  | 1.29 | 0.467 | 467 | 52892-1495 | 2 | 2.58 | 934 | NA | ** Not being used in final design
Headers & Wire Housings | Mouser |  |  |  | 1.03 | 0.386 | 386 | 501568-0207 | 2 | 2.06 | 772 | NA | ** Not being used in final design
1N4148 Diode | Mouser | 25.40mm | 4mm | 4mm | 0.09 | 0.012 | 12 | 1N4148 | 24 | 2.16 | 288 | Input Board: D1-D12
2500 Series Box Header | Mouser |  |  |  | 1.41 | 0.88 | 880 | N2514-6002RB | 2 | 2.82 | 1760
AVE Series Electrolytic Cap 1uF | Mouser | 5.3mm | 4mm | 4.3mm | 0.07 | 0.036 | 36 | AVE105M50B12T-F | 12 | 0.84 | 432 | Main: C25
Kehmet .033uF SMD Cap | Mouser | 3.2mm | 1.6mm | 1.5mm | 0.59 | 0.24 | 240 | C1206C333KARACTU | 12 | 7.08 | 2880 | Input Board: C6-C11
Kehmet .015uF SMD Cap | Mouser | 3.2mm | 1.6mm | 1.5mm | 0.34 | 0.17 | 170 | C1206C153KARACTU | 6 | 2.04 | 1020 | Input Board: C4, C14, C17
Kehmet 47pF SMD Cap | Mouser | 1.6mm | 0.8mm | 0.9mm | 0.07 | 0.009 | 9 | C0603C470J5GACTU | 24 | 1.68 | 216 | Input Board: C2,C3, C5, C12, C15, C16
Murata Inductor EFI | Mouser | 2mm | 0.85mm | 1.25mm | 0.11 | 0.053 | 53 | BLM21BD102SN1D | 12 | 1.32 | 636 | Input Board: L7-L12
Maxim RS233a RS232 Driver | Mouser | 9mm | 7.8mm | 7.5mm | 8.7 | 3.47 | 3470 | MAX233CPP+G36 | 2 | 17.4 | 6940 | IC2
D-Sub 9 Connector | Mouser |  |  |  | 2.32 | 1.5 | 1500 | 56F404-001 | 2 | 4.64 | 3000 | X3 | **Exponential trendline
Xbee Connector 2mm pitch | Mouser | 11mm | 2.4mm | 7mm | 1.6 | 0.731 | 731 | M22-7131042 | 4 | 6.4 | 2924 | XB1
16MHz Crystal | Mouser | 11.5mm | 4.8mm | 4.2mm | 0.41 | 0.154 | 154 | ABLS-16.000MHZ-B4-T | 2 | 0.82 | 308 | U3
32.768kHz Crystal | Mouser | 4.9mm | 1.8mm | 1mm | 0.99 | 0.46 | 460 | ABS10-32.768KHZ-7-T | 2 | 1.98 | 920 | Y1
Tyco 6P Terminal Block | Mouser |  |  |  | 2.33 | 1.56 | 1560 | 796949-6 | 2 | 4.66 | 3120
Tyco 3P Terminal Block | Mouser |  |  |  | 0.83 | 0.495 | 495 | 796949-3 | 2 | 1.66 | 990
Varistor | Mouser |  | 5mm | 5mm | 0.26 | 0.2 | 200 | V8ZA05P | 6 | 1.56 | 1200 | Input Board: R3-R5
Linear Regulator | Mouser |  |  |  | 1.54 | 0.688 | 688 | ZSR300GTA | 3 | 4.62 | 2064
100nF SMD Cap | Mouser | 6mm | 5mm | 1.8mm | 0.7 | 0.4 | 400 | CB037D0104JBA | 6 | 4.2 | 2400 | Main: C1. C24, C18, C23, C20
22uF SMD Cap | Mouser | 5.4mm | 5mm |  | 0.54 | 0.078 | 78 | EEE-1CA220SR | 4 | 2.16 | 312 | Main: C19,C13
22pF SMD Cap | Mouser | 1mm | 0.5mm | 0.5mm | 0.09 | 0.011 | 11 | CGA2B2C0G1H220J | 4 | 0.36 | 44 | Main: C26, C27
18pF SMD Cap | Mouser | 1mm | 0.5mm | 0.5mm | 0.09 | 0.011 | 11 | CGA2B2C0G1H180J | 4 | 0.36 | 44
Red SMD LED | Mouser | 1.2mm | .6mm |  | 0.4 | 0.132 | 132 | HSMC-C190 | 2 | 0.8 | 264 | LED1, LED2
Green SMD LED | Mouser | 1.2mm | .6mm |  | 0.88 | 0.41 | 410 | HSMQ-C120 | 2 | 1.76 | 820 | LED3, LED4
Amber SMD LED | Mouser | 1.2mm | .6mm |  | 0.4 | 0.132 | 132 | HSMA-C190 | 2 | 0.8 | 264 | LED5, LED6
7pF SMD Cap | Mouser | 0.6mm | 0.3mm | 0.3mm | 0.03 | 0.007 | 7 | C0603C0G1E070C | 4 | 0.12 | 28
Tact Switch | Mouser | 6.6mm | 6mm | 3.65mm | 0.47 | 0.26 | 260 | B3W-1052 | 6 | 2.82 | 1560 | Main: S1 and S2
Current Transformer | Mouser | 23.5mm | 12mm | 24.8mm | 6.11 | 3 | 3000 | CST-1020 | 3 | 18.33 | 9000 |  | **Exponential trendline
5pF SMD Cap | Mouser | 0.6mm | 0.3mm | 0.3mm | 0.03 | 0.005 | 5 | C0603C0G1E050C | 2 | 0.06 | 10 | Main: C21, C22
MSP430-Microcontroller | Texas Instruments | 16.2mm | 16.2mm | 1.45mm | 7.9 | 7 | 7000 | MSP430F47197IPZ | 1 | 7.9 | 7000 | U1 | ***Called TI for a price quote on 1000
330 Kohm Resistor | Mouser | 12mm | 5mm | 5mm | 0.18 | 0.036 | 36 | 294-330K-RC | 9 | 1.62 | 324 | Input Board: R2, R18-R20, R24-R26, R30, R31
1 Kohm Resistor | Mouser | 8.5mm | 3mm | 3mm | 0.19 | 0.02 | 20 | CF1/2CT52R102G | 16 | 3.04 | 320 | Input Board: R17, R23, R29, R7, R8, R10, R11, R13, R14 Main Board: R33-R38, R39
100 Ohm Resistor | Mouser | 3.2mm | 1.7mm | 1.7mm | 0.08 | 0.02 | 20 | CFS1/4CT52R101G | 3 | 0.24 | 60 | Input Board: R16, R22, R28
1.5KOhm Resistor | Mouser | 6.8mm | 2.5mm | 2.5mm | 0.11 | 0.008 | 8 | 291-1.5K-RC | 3 | 0.33 | 24 | Input Board: R15, R21, R27
20 Ohm Resistor | Mouser | 3.2mm | 1.7mm | 1.7mm | 0.08 | 0.02 | 20 | CFS1/4CT52R200G | 3 | 0.24 | 60 | Input Board: R6, R9, R12
10 Ohm Resistor | Mouser | 8.5mm | 3mm | 3mm | 0.32 | 0.02 | 20 | CF1/2CT52R100J | 1 | 0.32 | 20 | Main: R32
47KOhm Resistor | Mouser | 6.1mm | 2.3mm | 2.3mm | 0.15 | 0.006 | 6 | CF1/4CT52R473J | 3 | 0.45 | 18 | Main: R1, R41, R42
10KOhm Resistor | Mouser | 8.5mm | 3mm | 3mm | 0.32 | 0.02 | 20 | CF1/2CT52R103J | 1 | 0.32 | 20 | Main: R40
BJT | Mouser | 4.45mm | 3.18mm | 17.02mm | 0.1 | 0.04 | 40 | 2N3904 | 2 | 0.2 | 80 | Main: Q1, Q2
MOSFET | Digikey | 6.5mm | 7mm | 1.6mm | 8.08 | 4.96 | 4960 | IRLL3303 | 1 | 8.08 | 4960 | Main: Q3
Total for all parts | 164.63
Total for Final Design | For One: | 159.99 | For 1000 | 159990

## Breakers
Breakers
Part | Vendor | Length | Width | Height | Unit Price | Price if ordering 1000 | Total for 1000 | Item Number | Quantity | Total for one Breaker | Total for 1000 | Location on Schematic
Standard Clock Oscillators | Mouser | 20.86mm |  |  | 1.87 | 1.16 | 1160 | ECX-100AX-3.579545 | 2 | 3.74 | 2320 | NA | **Did not use these in final design
Solid State Relays | Mouser | 58.2mm | 45mm | 29mm | 18.42 | 13 | 13000 | STH24D25 | 2 | 36.84 | 26000 | To the right of S1 | **Exponential Trendline
5pF SMD Cap | Mouser | 0.6mm | 0.3mm | 0.3mm | 0.03 | 0.005 | 5 | C0603C0G1E050C | 2 | 0.06 | 10 | C6, C7
Opto Isolator | Mouser | 13.97mm | 5.72mm | 5.72mm | 3.03 | 1.76 | 1760 | OPI1264C | 4 | 12.12 | 7040 | Just above S1
3.579545MHz Crystal | Mouser | 11.4mm | 4.7mm | 4.2mm | 0.63 | 0.35 | 350 | ABLSG-3.579545MHZ-D-2-Y-T | 2 | 1.26 | 700 | To the right of C6 & C7
ADE7763 Chip | Analog Devices | 7.2mm | 7.4mm | 2mm | 1.66 | 1.61 | 1610 | ADE7763ARSZ | 1 | 1.66 | 1610 | To the left of C6 & C7
1uF Cap | Mouser | 7mm | 4mm |  | 0.22 | 0.052 | 52 | EEA-GA1H1R0 | 1 | 0.22 | 52 | C3
100nF | Mouser | 7mm | 4mm |  | 0.22 | 0.052 | 52 | EEA-GA1HR10 | 2 | 0.44 | 104 | C4, C5
10uF Cap | Mouser | 7mm | 5mm |  | 0.25 | 0.059 | 59 | EEA-GA1V100B | 2 | 0.5 | 118 | C1, C2
255 KOhm Resistor | Mouser | 6.8mm | 2.5mm |  | 0.13 | 0.012 | 12 | 271-255K-RC | 2 | 0.26 | 24 | R2, R3
1 Kohm Resistor | Mouser | 3.5mm | 1.85mm |  | 0.15 | 0.017 | 17 | 270-1K-RC | 1 | 0.15 | 17 | R4
60 ohm Resistor | Mouser | 8.74mm | 3.68mm |  | 0.43 | 0.241 | 241 | CMF6060R000BHEB | 1 | 0.43 | 241 | R1
LED | Mouser | 12mm | 3mm |  | 0.04 | 0.04 | 40 | SLX-LX3044HD | 1 | 0.04 | 40 | LED1
Switch | Mouser | 13mm | 7.9mm | 33.3mm | 3.92 | 2.91 | 2910 | M2012SD3G01 | 1 | 3.92 | 2910 | S1
Current Transformer | Digikey | 37.5mm | 14mm | 39mm | 14.23 | 9.4 | 9400 | CR8350-2500-N | 2 | 28.46 | 18800 | To the left of R1
Arduino Uno- ATmega328 | SparkFun | 75.2mm | 53.4mm | 14.7mm | 29.95 | 23.96 | 23960 | DEV-09950 | 1 | 29.95 | 23960
SSOP to DIP Adapter 20-Pin | SparkFun | 18mm | 25.4mm |  | 3.95 | 3.16 | 3160 | BOB-00499 | 2 | 7.9 | 6320
Total for Final Design | For one: | 124.21 | For 1000: | 87946
Total for purchased parts | 127.95